## Sheet1
Industry Pack Wiring in 13-ID-D
VME | Patch panel
DAC1-5 | B06 | LVP furnace control (not used, run by LVP E-1608)
DAC1-6 | B07 | LVP furnace current limit (not used, run by LVP E-1608)
DAC1-7 | B07 | LVP voltage to current mode reset. Used?
DAC2-1 | DB A02 | Fiber illuminator | Goes into DB 9. This cable labeled DAC1
DAC2-2 | DB A02 | Fiber illuminator | Goes into DB 9. This cable labeled DAC2
DAC2-3 | Direct | IPG laser | Cable labeled AL A or IL B
DAC2-4 | Direct | IPG laser | Cable labeled AL A or IL B
DAC2-5 | A01 | Temperature control with 33V/33A power supply
DAC2-7 | A03 | Microscope fiber illuminator
IP330-1 | A12 | Laser heating photomultiplier
IP330-3 | A08 | Ion chamber signal for feedback
IP330-5 | B10 | LVP heater?
UNIDIG1-1 | B12 | Unknown
UNIDIG1-2 | A07 | DAC control
UNIDIG1-3 | A11 | DAC control
UNIDIG1-5 | A06 | DAC readback
UNIDIG1-6 | A04 | DAC readback
UNIDIG1-7 |  | XIA DB9 | Cable labeled Output 02
UNIDIG1-8 |  | XIA DB9 | Cable labeled Input 02
UNIDIG1-9 |  | XIA DB9 | Cable labeled Output 01
UNIDIG1-10 |  | XIA DB9 | Cable labeled Input 01
UNIDIG1-11 |  | XIA DB9 | Cable labeled Output 04
UNIDIG1-12 |  | XIA DB9 | Cable labeled Input 04 Cabled TEE to C01
UNIDIG1-13 |  | XIA DB9 | Cable labeled Output 03
UNIDIG1-14 |  | XIA DB9 | Cable labeled Input 03
UNIDIG1-15 | B01 | Unknown
UNIDIG1-21 | DB A02 | Fiber illuminator | Goes into DB 9. This cable labeled Unidig1
UNIDIG1-23 | DB A02 | Fiber illuminator | Goes into DB 9. This cable labeled Unidig2
SIS3820-D1 | NC
SIS3820-D2 | B05
SIS3820-D3 | B09
SIS3820-D4 | A05
SIS3820-D5 | A05 | TEE to SIS3820-D4
SIS3820-D6 | A10
SIS3820-D7 | A09
SIS3820-D8 |  | Joerger 10 MHz clock
SIS3820-C01 | A02
SIS3820-C03 | C02