## Pinouts
Pinouts for RS-232 on RJ-45 connectors
RJ-45 Pin | EIA-561 Standard | Moxa Nport terminal server | ProSoft MVI46-MNET Configuration (CFG) Port | Old GSECARS DB-9 and DB-25 adapters | GSECARS DB-9 connector colors | DB-9 Pin | Standard DB-9
1 | DSR | DSR | DCD |  | Blue | 1 | DCD
2 | DCD | RTS | RxD |  | Orange | 2 | RxD
3 | DTR | GND | TxD |  | Black | 3 | TxD
4 | GND | TxD | DTR | TxD | Red | 4 | DTR
5 | RxD | RxD | GND | RxD | Green | 5 | GND
6 | TxD | DCD | DSR | GND | Yellow | 6 | DSR
7 | CTS | CTS | RTS |  | Brown | 7 | RTS
8 | RTS | DTR | CTS |  | Gray | 8 | CTS
9 | [5 empty] | 9 | RI
This shows that there is no commonly used standard for the pinout of RS-232 on RJ45 connectors.

## DB adapters
Adapter wire colors |  | Type 1 | Type 2 | Type 3 | Type 4 | Type 5 | Type 6 | Type 7 | Type 8
| Connector type | DB-9 | DB-9 | DB-9 | DB-9 | DB-25 | DB-25 | DB-25 | DB-25
| Adapter pins | Male | Male | Female | Female | Male | Male | Female | Female
| Normal/null-modem | Normal | Null-modem | Normal | Null-modem | Normal | Null-modem | Normal | Null-modem
Black |  | Pin 5 | Pin 5 | Pin 5 | Pin 5 | Pin 7 | Pin 7 | Pin 7 | Pin 7
Red |  | Pin 3 | Pin 2 | Pin 3 | Pin 2 | Pin 3 | Pin 2 | Pin 3 | Pin 2
Green |  | Pin 2 | Pin 3 | Pin 2 | Pin 3 | Pin 2 | Pin 3 | Pin 2 | Pin 3
| Keithley 2000 | Type 1: ID-A (2), ID-C (2), ID-D (3), ID-E (2), BM-A (2), BM-C (1), BM-D (4), TOTAL=16
| Stanford SR570 | Type 5: ID-A (1), ID-C (8), ID-D (3), ID-E (5), BM-A (0), BM-C (5), BM-D (3), TOTAL=25
| Digitel ion pump | Type 5: BM-A (4), ID-A (3), TOTAL=7
| Digitel ion pump Moxa end | Type 3: BM-A (2)
| Pelco CM6700 video switch | Type 3: BM-C, BM-D, ID-C, ID-D
| MKS vacuum gauge | Type 4: BM-A (5), ID-A (5), TOTAL=10
| MKS vacuum gauge (Moxa end) | Type 4: BM-A(2)
| MPC ion pump | Type 2: ID-A (3), BM-A (1), TOTAL=4
| TOTAL | Type 1: 16; Type 2: 4; Type 4: 10; Type 5: 32